## BOM
General Description | Supplier | Part # | Quantity | Schematic | Price ea. | Total | Notes
Polymer Li-Ion Battery 11.1V | www.BatterySpace.com | PL-385085-3S-WR | 1 | N/A | 39.95 | 39.95
Smart Charger 1.8A for 11.1V Li-Ion | www.BatterySpace.com | CH-UNLI111-18 | 1 | N/A | 29.95 | 29.95
LynxMotion Plastic Cut Out | www.LynxMotion.com | ???? | 1 | N/A | 20 | 20 | Send CAD file to LynxMotion to have them cut the plastic
Gear Head Motor 12VDC 30:1 (6mm shaft) | www.LynxMotion.com | GHM-16 | 2 | SV3, SV4 | 21.95 | 43.9
Quandrature Motor Encoder with Cable | www.LynxMotion.com | QME-01 | 2 | SV3, SV4 | 25.95 | 51.9
Universal Hub 6mm (pair) Mounting for Wheels | www.LynxMotion.com | HUB-02 | 1 | N/A | 8 | 8
Aluminum Square Bars 6.375 X .25 | www.LynxMotion.com | ALU-03 | 6 | N/A | 4 | 24
Aluminum Hex Standoffs | www.LynxMotion.com | AHS-04 | 1 | N/A | 6.95 | 6.95 | 10 bars in one package
Steel Socket Head Screws - 1/4" x 4-40 (100) | www.LynxMotion.com | SHS-01 | 1 | N/A | 4.35 | 4.35 | 100 Screws
Steel Socket Head Screws - 3/8" x 4-40 (100) | www.LynxMotion.com | SHS-02 | 1 | N/A | 4.85 | 4.85 | 100 Screws
Steel Socket Head Screws - 5/8" x 4-40 (100) | www.LynxMotion.com | SHS-03 | 1 | N/A | 5.85 | 5.85 | 100 Screws
Steel Phillips Pan Head Screws - 3mm x 6mm (25) | www.LynxMotion.com | PHS-01 | 1 | N/A | 1.95 | 1.95 | 25 Screws
4 inch Black wheels (pair) | www.servocity.com | 4.00ACR | 1 | N/A | 5.99 | 5.99
Sharp GP2Y0A21YK0F Analog Dist. 10-80cm | www.pololu.com | Item # 136 | 2 | SV12 | 11.95 | 23.9
Maxbotix LV-MaxSonar-EZ1 Sonar Range Finder MB1010 | pololu.com | Item # 726 | 1 | SV9 | 24.95 | 24.95
LPR510AL Dual-Axis Gyro | pololu.com | Item # 1266 | 1 | GYRO | 19.95 | 19.95
MMA7361L 3-Axis Accelerometer +-1.5/6g | pololu.com | Item # 1246 | 1 | TILT | 11.95 | 11.95
F28335 Control Card | www.ti-estore.com | TMDSCNCD28335 | 1 | F28335 _CONTROLCARD | 69 | 69
CONN PLUG USB | www.digikey.com | WM17118-ND | 1 | U12 | 1.56 | 1.56
FT2232D | www.digikey.com | 768-1007-1-ND | 1 | U6 | 4.5 | 4.5
A3953 chips | www.digikey.com | 620-1133-1-ND | 1 | U2, U5 | 3.47 | 3.47
3.3V Regulator TI TLV1117-33CDCYR | www.digikey.com | 296-21112-1-ND | 1 | U11 | 0.7 | 0.7 | Can be sampled from TI
IC Dual 2 Input OR Gate SN74LVC2G32 | www.digikey.com | 296-13267-1-ND | 1 | U13 | 0.66 | 0.66 | Can be sampled from TI
Serial EEPROM 93LC46B | www.digikey.com | 93LC46BT-I/OTCT-ND | 1 | U3 | 0.32 | 0.32
Flip-Flop SN74LVC2G74 | www.digikey.com | 296-13273-1-ND | 1 | U1 | 0.66 | 0.66 | Can be sampled from TI
3.3V Regulator TL1963A-33KTTR | www.digikey.com | 296-24758-1-ND | 1 | U4 | 3.75 | 3.75 | Can be sampled from TI, Digikey out of stock (7/27/2011)
ADJ Regulator TL1963A-KTTR | www.digikey.com | 296-24759-1-ND | 1 | U7 | 3.75 | 3.75 | Can be sampled from TI
DSP SIMM connector Molex 87630-1001 | www.mouser.com | 538-87630-1001 | 1 | J2 | 1.15 | 1.15
Or Cirucuit Board Fabrication | www.4pcb.com | Dan Block Files | 5 | N/A | 31.47 | 157.35 | Minimum quantity is 5 (or 1 or more for $33ea with student discount)
Cap 47pF 50V 1206 | www.digikey.com | 311-1158-1-ND | 2 | C9, C10 | 0.161 | 0.322 | Quantity 10
Cap 680pF 50V 1206 | www.digikey.com | 478-1490-1-ND | 2 | C7, C14 | 0.3029 | 0.6058 | Quantity 100
Cap 10000PF (10nF) 50V Ceramic 1206 | www.digikey.com | 311-1174-1-ND | 1 | C15 | 0.0734 | 0.0734 | Quantity 100
Cap 0.1uF 50v 10% 1206 | www.digikey.com | 490-1775-1-ND | 8 | C1, C2, C11, C16, C17, C19, C20, C23 | 0.0235 | 0.188 | Quantity 1000
Cap 1 .0uF 25V 1206 | www.digikey.com | 587-1328-1-ND | 2 | C21, C22 | 0.161 | 0.322 | Quantity 100
Cap 10uF 10V ceramic 1206 | www.digikey.com | 445-1602-1-ND | 5 | C3, C4, C5, C6, C12 | 0.099 | 0.495 | Quantity 500
Cap 47uF 35V Radial, Can | www.digikey.com | PCE3735CT-ND | 2 | C8, C13 | 1.37 | 2.74
Res 27 Ohm 1/4W 5% 1206 | www.digikey.com | 311-27ERCT-ND | 2 | R11, R20 | 0.021 | 0.042 | Quantity 10
Res 220 Ohm 1/4W 5% 1206 | www.digikey.com | P220ECT-ND | 1 | R27 | 0.0242 | 0.0242 | Quantity 50
Res 470 Ohm 1/4W 5% 1206 | www.digikey.com | P470ECT-ND | 5 | R19, R22, R23, R25, R26 | 0.0242 | 0.121 | Quantity 50
Res 1.0K Ohm 1/4W 5% 1206 | www.digikey.com | 311-1.0KERCT-ND | 1 | R2 | 0.021 | 0.021 | Quantity 10
Res 1.47K Ohm 1/4W 1% 1206 | www.digikey.com | 311-1.47KFRCT-ND | 2 | R24, R28 | 0.03 | 0.06 | Qunatity 10
Res 2.2K Ohm 1/4W 5% 1206 | www.digikey.com | P2.2KECT-ND | 11 | R3, R4, R5, R6, R8, R14, R16, R18, R21, R29, R30 | 0.0242 | 0.2662 | Quantity 50
Res 10K Ohm 1/4W 5% 1206 | www.digikey.com | P10KECT-ND | 3 | R10, R12, R13 | 0.0242 | 0.0726 | Quantity 50
Res 20K Ohm 1/4W 5% 1206 | www.digikey.com | 311-20KERCT-ND | 1 | R1 | 0.021 | 0.021 | Quantity 10
Res 24.9K Ohm 1/4W 1206 | www.digikey.com | 541-24.9KFCT-ND | 2 | R7, R9 | 0.03145 | 0.0629 | Quantity 200
Res 47K Ohm 1/4W 5% 1206 | www.digikey.com | P47KECT-ND | 1 | R15 | 0.0242 | 0.0242 | Quantity 50
Res 1.0M Ohm 1/4W 5% 1206 | www.digikey.com | P1.0MECT-ND | 1 | R17 | 0.0242 | 0.0242 | Quantity 50
Resonator 6.00 MHz | www.digikey.com | 490-1218-1-ND | 1 | X2 | 0.714 | 0.714
Inductor / Ferrite Chip 220 Ohm 2000ma 0805 | www.digikey.com | 490-1054-1-ND | 1 | L1 | 0.222 | 0.222 | Quantity 10
Sliding Switch 2positions | www.digikey.com | 450-1609-ND | 2 | S1, S2 | 1.5 | 3
CONN HEADR BRKWAY .100 80POS STR (2x40 Male Header) | www.digikey.com | A34344-40-ND | 2 | SV2, SV3, SV4, SV9-12 | 3.2 | 6.4
CONN HEADER 36POS .100 VERT TIN (1 x36 Male Header) | www.digikey.com | WM6436-ND | 3 | POWER1, JP1, JP2, JP3, JP4, SV1, SV5-8, SPIA, SPIB, SV13-16 | 1.09 | 3.27
CONN HEADER FEM 62POS .1" DL TIN (2x31 Female Header) | www.digikey.com | S4231-ND | 1 | DEBUG, TEST | 2.56 | 2.56
CONN RECEPT .100 SNGL STR 36POS (1 x36 Female Header) | www.digikey.com | 929974E-01-36-ND | 2 | TILT, GYRO, POLOLU_LPR510AL, POLOLU_MMA7361L | 2.57 | 5.14
IR CONN HOUSING | www.digikey.com | 455-1126-ND | 2 | N/A | 0.05 | 0.1
IR CONN TERMINAL | www.digikey.com | 455-2148-1-ND | 6 | N/A | 0.03 | 0.18
Normal conn housing
Normal conn terminal
[5 empty] | TOTAL: | 602.3315 | Without student discount
[6 empty] | 477.9815 | With student discount (only 1 board)
AeroComm BOM: | www.mouser.com | AC4490 | 2 |  | 63.85 | 127.7
Aerocomm Wireless Modem | www.digikey.com | 952-1349-5-ND | 2 |  | 2.32 | 4.64
Aerocomm Wireless connector | www.4pcb.com | Dan Block Files | 5 |  | 31.47 | 157 | Minimum quantity is 5 (or 1 or more for $33ea with student discount)
AeroComm AC4490 PC Interface Board Fabrication | www.digikey.com | A32115-ND | 1 |  | 3.12 | 3.12
CONN D-SUB RCPT R/A 9POS 30GOLD |  |  | 1
Power Connector |  |  | 5 | C1, C2, C3, C4, C5
Cap 0.1 uF LEADS |  |  | 2 | R1, R2
2.2K Ohm LEADS |  |  | 1 | R3
470 Ohm LEADS | www.digikey.com | HIN232CPZ-ND | 1 |  | 1.23 | 1.23
IC TXRX RS-232 5V 16-PDIP |  |  |  |  | TOTAL: | 293.69 | Without student discount
[6 empty] | 169.69 | With student discount (only 1 board)
C1111/Chronos Wireless:
CC1111EMK868-915 Evaluation Module Kit | www.ti-estore.com | CC1111EMK-915 | 1 | U8 | 49 | 49
eZ430-Chronos-915 - eZ430-Chronos Wireless Watch | www.ti-estore.com | eZ430-Chronos-915 | 1 | N/A | 49 | 49
CC Debugger | www.ti-estore.com | CC-DEBUGGER | 1 | N/A | 49 | 49 | Only necessary for programming your own CC1111
[5 empty] | TOTAL: | 98
TOTALS:
[6 empty] | 477.9815 | w/ PCB Student Discount (4pcb.com)
[6 empty] | 602.3315 | w/o PCB Discount
[6 empty] | 575.9815 | w/ PCB Student Discount (4pcb.com) + Chronos
[6 empty] | 700.3315 | w/o PCB Discount + Chronos
[6 empty] | 647.6715 | w/ PCB Student Discount (4pcb.com) + AeroComm
[6 empty] | 896.0215 | w/o PCB Discount + AeroComm
[6 empty] | 745.6715 | w/ PCB Student Discount (4pcb.com) + Chronos + AeroComm
[6 empty] | 994.0215 | w/o PCB Discount + Chronos + AeroComm